## Raw Data
Hi | Ho | Ci | Co | Volumetric Flow rate of hot fluid (lph)
65.4 | 51.9 | 30 | 33.5 | 120 | Vol flow rate of cold fluid (lpm) | 420
64.5 | 54.6 | 30.6 | 34.8 | 180
65 | 56.9 | 31.7 | 36.3 | 240
65.3 | 58.2 | 32.2 | 37.2 | 300
65.2 | 58.7 | 32.8 | 37.9 | 360
65.2 | 59.5 | 33.2 | 38.5 | 420

## Constants
Constants and Exchanger Dimensions
Length of heat exchanger, L (m) | 1 | Given in lab manual (100 cm)
Inside diameter of inner tube, d1 (m) | 0.007 | Given in lab manual (0.7 cm)
Outside diameter of inner tube, d2 (m) | 0.01 | Given in lab manual (1.0 cm)
Inside diameter of outer tube, D (m) | 0.018 | Given in lab manual (1.8 cm)
Specific heat capacity of water, Cp (kcal/kg-C) | 1 | Given in lab manual
Density of water, rho (kg/m3) | 1000 | Given in lab manual (1.00 g/cc)
Thermal conductivity of water, K (kcal/hr-m-C) | 0.5 | Given in lab manual
Viscosity of water, mu (centipoise) | 0.47 | Given in lab manual
Viscosity of water, mu (kg/m-s) | 0.00047 | 1 cP = 1e-3 kg/(m.s)
Viscosity of water, mu (kg/m-hr) | 1.692 | Converted for hr-based Pr
Cooling water flow rate, Vc (L/min, held constant) | 420 | As recorded (Raw Data sheet)
Inner heat-transfer area, Ai = pi*d1*L (m2) | 0.021991 | Computed
Inner cross-section area, Ac = (pi/4)*d1^2 (m2) | 3.8485e-05 | Computed
Prandtl number, Pr = Cp*mu(hr)/K | 3.384 | Computed (same for every run)

## Calculations
Calculations
Sr. No. | T1 Hot In (C) | T2 Hot Out (C) | t1 Cold In (C) | t2 Cold Out (C) | V hot (L/hr) | mdot (kg/hr) | Q (kcal/hr) | dT1 (C) | dT2 (C) | LMTD (C) | Ui (kcal/hr.m2.C) | 1/Ui | V (m/s) | 1/V^0.8 | Re | Nu | hi,theo (kcal/hr.m2.C) | hi,calc (kcal/hr.m2.C) | % Error
1 | 65.4 | 51.9 | 30 | 33.5 | 120 | 120 | 1620 | 31.9 | 21.9 | 26.5873 | 2770.7211 | 0.00036092 | 0.86615 | 1.1218 | 12900.0967 | 64.4216 | 4601.5408 | 5599.5155 | 21.6878
2 | 64.5 | 54.6 | 30.6 | 34.8 | 180 | 180 | 1782 | 29.7 | 24 | 26.7489 | 3029.3856 | 0.0003301 | 1.2992 | 0.81106 | 19350.1451 | 89.1055 | 6364.6758 | 6767.2762 | 6.3255
3 | 65 | 56.9 | 31.7 | 36.3 | 240 | 240 | 1944 | 28.7 | 25.2 | 26.9121 | 3284.7408 | 0.00030444 | 1.7323 | 0.64432 | 25800.1934 | 112.1645 | 8011.7479 | 8189.4701 | 2.2183
4 | 65.3 | 58.2 | 32.2 | 37.2 | 300 | 300 | 2130 | 28.1 | 26 | 27.0364 | 3582.4711 | 0.00027914 | 2.1654 | 0.53898 | 32250.2418 | 134.086 | 9577.5689 | 10329.8381 | 7.8545
5 | 65.2 | 58.7 | 32.8 | 37.9 | 360 | 360 | 2340 | 27.3 | 25.9 | 26.5939 | 4001.1662 | 0.00024993 | 2.5984 | 0.46583 | 38700.2901 | 155.1416 | 11081.5442 | 14793.5266 | 33.497
6 | 65.2 | 59.5 | 33.2 | 38.5 | 420 | 420 | 2394 | 26.7 | 26.3 | 26.4995 | 4108.0773 | 0.00024342 | 3.0315 | 0.41179 | 45150.3385 | 175.5035 | 12535.9634 | 16368.5198 | 30.5725
[11 empty] | 1/ho | 0.00018233